## Overview
Optron Bill of Materials
Document Created by: Chet Udell
Document Created on: 10/10/2019
Per 1 Optron:
Mechanical Components Total: | 71.1286
Electrical Components Total: | 238.02
PCBs Total:
3D Printing Total: | 164.68
Labor:
Overall Cost: | 473.8286

## Electrical Components
Optron Electrical Components Bill of Materials
Section of Optron | Optron ID number | Item | Distributor part number | MFG part number | Qty per 1 Optron | Cost per 1 pcs | Cost per 1 Optron | Product/site info | Datasheet/Guide | Notes
Microcontroller Assembly | E-28 | ItsyBitsy | ID:3800 | ID:3800 | 1 | 14.95 | 14.95 | Adafruit | Datasheet | Main Microprocessor
| E-29 | i2c Logic Level Shifter | BOB-12009 | BOB-12009 | 1 | 2.95 | 2.95 | Sparkfun | Datasheet | for shifting 3V i2c logic to 5V ZX sensor logic
| E-30 | Quad Level Shifter | 1787 | 74AHCT125 | 1 | 1.5 | 1.5 | Adafruit | Datasheet | For shifting 3V M4 SPI MO SCK logic to 5V Dotstar Logic
| E-31 | i2c Multiplexer 8ch | 2717 | TCA9548A | 1 | 6.95 | 6.95 | Adafruit | Datasheet | Enables using 8 ZX sensors
Sensors | E-32 | 6dof IMU breakout | MPU6050 | MPU6050 | 1 | 5.84 | 5.84 | Amazon | DataSheet | RegisterMap | 3-axis gyroscope, 3-axis accelerometer, and a Digital Motion Processor™ (DMP)
| E-33 | FSR Long | 1071 | Interlink408 | 1 | 19.95 | 19.95 | Adafruit | DataSheet | Pressure sensor for Guitar Neck
| E-34 | Long Linear Pot | SEN-08681 | SP-L-0500-103-MP | 1 | 23.95 | 23.95 | Sparkfun | DataSheet | Position sensor for Guitar Neck
| E-35 | ZX Gesture |  |  | 8 | 9.9 | 79.2 | Sparkfun | DataSheet | IR hand position tracking
| E-36 | Bend Sensor, 1in bidirectional male connector, polyester overlay | 1in bi directional male tabs |  | 1 | 7.83 | 7.83 | Flexpoint | DataSheet | ePick
LEDs | E-37 | Adafruit Dotstars 144led/m white, 1m | 2242 |  | 1 | 49.95 | 49.95 | Adafruit | Tutorial | FastLED.io | 1 DotStar
| E-38 | Adafruit Dotstars 144led/m white 0.5m | 2329 |  | 1 | 24.95 | 24.95 | Adafruit | Tutorial
Misc | E-39 | Alitove 5V AC to DC |  |  | 1 | 25.99 | 25.99 | Amazon | Manufacturer Info | Power supply
| E-40 | 2.1mm DC Barrel Jack (for breadboard) |  |  | 1 | 8.99 | 8.99 | Amazon |  | Power supply jack
| E-41 | 2.1mm DC Barrel Jack (for PCB) |  |  | 1 | 5.99 | 5.99 | Amazon
| E-42 | Haptic Motor Driver |  |  | 1 | 7.95 | 7.95 | Digikey |  | Future Components
| E-43 | LRA Motor |  |  | 1 | 3.61 | 3.61 | Digikey | DataSheet
Headers, Jumpers |  | R1 2.2k
R2 10k
R3, R4 47k
C1, 1kuF
M4.1, M4.2
M4.3
J5VDC, J5VDC2
J.MPU
J. 74A1, 74A2
B1
J.FSR
|  | J.C1, for 1000µFCap | [6 empty] | Cap reference | 1000µF cap needed close to the strip for power consideration
J.DS
J.PIC
J.LN
i2c1.1, i2c2.1
i2c.1.2, i2c.2.2
J. TCA.1, TCA.2

## Mechanical Components
Optron Mechanical Components Bill of Materials
Section of Optron | Part Number | Item Description | Distributor part number | MFG part number | Qty per 1 Optron | Cost per 1 pcs | Cost per 1 Optron | Required Purchasing quantity | Cost for Required quantity | Product/site info | Notes
Core | M-0 | Al Extrusion Track 20x20 x 1220 mm | HFS3-1515-1220 | HFS5-2020-1220 | 1 | 7.68 | 7.68 | 1 | 7.68 | Misumi | You will need to put the specs in yourself: HFS5, 2020, 1220mm len
| M-1 | Muzata LED Channel | U103 | U103 | 1 | 32.99 | 32.99 | 1 | 32.99 | Amazon | This is a pack of 6 3.3ft diffusers which will be cut to length
Fretboard | M-2 | Teflon PFTE Film, 24" wide, 0.01" thick, 1ft length | 8569K63 | 8569K63 | 1 | 6.7914 | 6.7914 | 0.33 | 20.58 | McMaster | Will Need to laser cut frets
| M-3 | Silicone Rubber Strip, Grey, High-temp, Adhesive back, 3/4" wide, 1/32" thick | 8622k52 | 8622k52 | 1 | 7.4316 | 7.4316 | 0.33 | 22.52 | McMaster | Cut to Length
Securing, Fasteners | H-4 | M3 Slide in T Nut for 2020 Sereis Aluminum Extrusion Profile Slot 6mm | BR-TN-0015 | n/a | 12 | 0.1598 | 1.9176 | 50 | 7.99 | Amazon | For mounting LED channel and other parts
| H-5 | M3 x 0.5 mm Thread Steel Phillips Flat Head Screws, 8 mm Long | 91420A118 |  | 24 | 0.028 | 0.672 | 100 | 2.8 | McMasterCarr | For mounting LED channel and other parts
| H-6 | M3 x 0.5 mm Thread Stainless Steel Hex Nut | 91828A211 |  | 42 | 0.0555 | 2.331 | 100 | 5.55 | McMasterCarr | For mounting LED channel, IR sensors, PCB, and other parts
| H-7 | M3 Stainless Steel Split Lock Washer | 92148A150 |  | 24 | 0.0099 | 0.2376 | 100 | 0.99 | McMasterCarr | For mounting LED channel and other parts
| H-45 | M3 x 0.5 mm Thread Steel Phillips Flat Head Screws, 12 mm Long | 91420A122 |  | 8 | 0.032 | 0.256 | 100 | 3.2 | McMasterCarr | For mounting LED channel and other parts
| H-44 | M3 x 0.5 mm Thread Nylon Slotted Flat Head Screws, 16 mm Long | 92929A246 |  | 18 | 0.0963 | 1.7334 | 100 | 9.63 | McMasterCarr | For mounting IR sensor and PCB
| H-8 | M3 Nylon Plastic Washer | 95610A530 |  | 18 | 0.036 | 0.648 | 100 | 3.6 | McMasterCarr | For mounting IR sensor and PCB
| H-9 | M3 x 0.5 mm Thread Nylon Slotted Flat Head Screws, 8 mm Long | 92929A252 |  | 0 | 0.094 | 0 | 100 | 9.4 | McMasterCarr | For mounting IR sensor and PCB
Pinout Cabling | H-10 | 4 pin JST-XH Male thru-hole. |  |  | 16 | 0.194 | 3.88 | 20 | 0.194 | Digikey | Used with IR sensors.
| H-11 | 4 pin JST-XH Female thru-hole. |  |  | 16 | 0.0728 | 1.82 | 25 | 0.0728 | Digikey | Used with IR sensors.
| H-12 | 3 pin JST-XH Male thru hole. |  |  | 4 | 0.19 | 1.14 | 6 | 0.19 | Digikey | Used with Position/Flex sensor
| H-13 | 3 pin JST-XH Female thru hole. |  |  | 4 | 0.1 | 0.6 | 6 | 0.1 | Digikey | Used with Position/Flex sensor
| H-14 | 2 pin JST-XH Male thru hole. |  |  | 2 | 0.15 | 0.6 | 4 | 0.15 | Digikey | Used with Pressure sensor
| H-15 | 2 pin JST-XH Female thru hole. |  |  | 2 | 0.1 | 0.4 | 4 | 0.1 | Digikey | Used with Pressure sensor
| H-16 | XH JST Contact |  |  | 0.0363 | 80 | 5.445 | 150 | 0.0363 | Digikey | These are the sockets for JST connectors

## 3D Printing
Part Number | Name | Quantity | Grams | Total Grams | Infill | Layer Height | Generate Support | STL | gcode
M-17 | FretBoard2.1 | 1 | 68.59 | 68.59 | 33 | 0.2 | No | STL | gcode
M-18 | FretBoardBottom2.1 | 1 | 67.86 | 67.86 | 33 | 0.2 | Yes | STL | gcode
M-19 | FretBoardTop2.1 | 1 | 70.65 | 70.65 | 33 | 0.2 | No | STL | gcode
M-22 | SlidingWireManger2.1 | 3 | 71.62 | 214.86 | 33 | 0.2 | No | STL | gcode
M-23 | SlidingWireMangerSimple2.1 | 3 | 53.54 | 160.62 | 33 | 0.2 | No | STL | gcode
M-48 | PCBMountBottom2.1.2 | 1 | 72.5 | 72.5 | 33 | 0.2 | Yes | STL
M-47 | PCBMountTop2.1.2 | 1 | 43.13 | 43.13 | 33 | 0.2 | Yes | STL
M-26 | ZXGestureSensorMount2.1 | 4 | 47.52 | 190.08 | 33 | 0.2 | Yes | STL | gcode
M-27 | ZXGestureSensorMountSimple2.1 | 4 | 35.24 | 140.96 | 33 | 0.2 | Yes | STL | gcode
M-46 | SlidingWireManagerSimpleStrapmountMPU6050Mount2.1 | 1 | 79 | 79 | 33 | 0.2 | Yes | STL
M-49 | EPickWireManager2.1 | 1 | 30.63 | 30.63 | 33 | 0.2 | Yes | STL
M-50 | FretBoardWireManager2.1.2 | 1 | 39.38 | 39.38 | 33 | 0.2 | Yes | STL
M-24 | SlidingWireManagerSimpleStrapmount2.1 | 0 | 62.48 | 0 | 33 | 0.2 | No | STL | gcode
M-25 | SlidingWireManagerStrapmount2.1 | 0 | 80.38 | 0 | 33 | 0.2 | No | STL | gcode
M-21 | PCBMount2.1 | 0 | 23.21 | 0 | 33 | 0.2 | Yes | STL | gcode
M-20 | FretBoardWireManager2.1 | 0 | 4.25 | 0 | 33 | 0.2 | Yes | STL | gcode
Cost Per Gram:
0.16
Total Cost:
164.68